## general
Beechcraft_1900D_2020_HD_geradeLE |  | SI unit system |  | [t-mm] unit system |  | Comment
Main geometric wing parameters
wing span | b | 17.174 | m | 17174 | mm
reference area | S | 32.2 | m2 | 32200000 | mm2
mean aerodynamic chord | c_MAC | 1.984 | m | 1984 | mm | reference chord
geometric mean chord | c_mean | 1.875 | m | 1875 | mm
aspect ratio | AR | 9.1598 | -
Environmental parameters
gravitational acceleration | g | 9.807 | m/s2 | 9807 | mm/s2
air density (sea level) | rho_air_0 | 1.225 | kg/m3 | 1.225e-12 | t/mm3
Flight conditions
cruise altitude | m | 4023.4 | m | 4023400 | mm
air density (cruise level) | rho_air_C | 0.817 | kg/m3 | 8.17e-13 | t/mm3 |  | 1.23e-12 | 0.66423
Stall speed | V_Sg1 | 52 | m/s | 52000 | mm/s | EAS
Maneouver speed | V_A | 91.6 | m/s | 91600 | mm/s | EAS
Design cruise speed | V_C | 86.6 | m/s | 86600 | mm/s | EAS
Max. operating speed | V_MO | 127.2 | m/s | 127200 | mm/s | EAS
Max. operating Mach number | M_MO | 0.48 | -
Dive speed | V_D | 159.5 | m/s | 159500 | mm/s | EAS
Aircraft Design Masses
Maximum Take-Off Mass | MTOM | 7400.35 | kg | 7.4004 | t
Maximum Zero Fuel Mass | MZFM | 6816.8 | kg | 6.8168 | t
Material properties of aluminium
Density | rho | 2796 | kg/m3 | 2.796e-09 | t/mm3
Young's Modulus | E |  |  | 72397 | N/mm2
Shear Modulus | G |  |  | 27000 | N/mm2